## PinMappingTable
Arduino Mega 2560 PIN mapping table for Universal Smart Sensor Simulator
Pin Number | Pin Name | Mapped Pin Name | Arduino Pin Number | Daughter Port Name (Rev 1) | Main Port Name (Rev 8) | Main Port Name (Rev 9) | Daughter Port Name (Rev 4) | Main Port Name (Rev 10)
1 | PG5 ( OC0B ) | Digital pin 4 (PWM) | 4 | N.C. | D4 (PWM3) | PG5 | CAN 4 Term 2 | LIN CS 5V
2 | PE0 ( RXD0/PCINT8 ) | Digital pin 0 (RX0) | 0 | IO0 | IO0 | IO0 | IO0 | IO0
3 | PE1 ( TXD0 ) | Digital pin 1 (TX0) | 1 | IO1 | IO1 | IO1 | IO1 | IO1
4 | PE2 ( XCK0/AIN0 ) |  | 76 | IO2 | IO2 | IO2 | IO2 | Coil 1 Control
5 | PE3 ( OC3A/AIN1 ) | Digital pin 5 (PWM) | 5 | IO3 | D5 (PWM4) | D5 | !Ignition Select | Coil 2 Control
6 | PE4 ( OC3B/INT4 ) | Digital pin 2 (PWM) | 2 | CAN-INT | CAN-INT1 | CAN-INT1 | CAN-INT | CAN-INT
7 | PE5 ( OC3C/INT5 ) | Digital pin 3 (PWM) | 3 | PWM5 | CAN-INT3 | CAN-INT3 | 1708RX | CAN-INT3
8 | PE6 ( T3/INT6 ) |  | 77 | IgnitionSelect | IgnitionSelect | IgnitionSelect | LED Out | IgnitionSelect
9 | PE7 ( CLKO/ICP3/INT7 ) |  | 78 | Clock | Clock | Clock | Clock | Clock
10 | VCC | VCC |  | VCC | VCC | VCC | VCC | VCC
11 | GND | GND |  | GND | GND | GND | GND | GND
12 | PH0 ( RXD2 ) | Digital pin 17 (RX2) | 17 | VccSelectU3_0 | J1708 RX | J1708 RX | RXD2 | J1708 RX
13 | PH1 ( TXD2 ) | Digital pin 16 (TX2) | 16 | VccSelectU3_1 | J1708 TX | J1708 TX | TXD2 | J1708 TX
14 | PH2 ( XCK2 ) |  | 79 | VccSelectU3_2 | D79 | D79 | J1939 Select | Coil 3 Control
15 | PH3 ( OC4A ) | Digital pin 6 (PWM) | 6 | VccSelectU3_3 | CS-CAN1 | CS-CAN1 | PWM 5 | CS-CAN1
16 | PH4 ( OC4B ) | Digital pin 7 (PWM) | 7 | GroundSelectU3_0 | CS-CAN3 | CS-CAN3 | PWM 6 | CS-CAN3
17 | PH5 ( OC4C ) | Digital pin 8 (PWM) | 8 | GroundSelectU3_1 | D8 (PWM1) | D8 (PWM1) | PWM 7 | D8 (PWM1)
18 | PH6 ( OC2B ) | Digital pin 9 (PWM) | 9 | GroundSelectU3_2 | D9 (PWM2) | D9 (PWM2) | PWM 8 | D9 (PWM2)
19 | PB0 ( SS/PCINT0 ) | Digital pin 53 (SS) | 53 | CS-CAN | SS | SS | CS-CAN | SS
20 | PB1 ( SCK/PCINT1 ) | Digital pin 52 (SCK) | 52 | SCK | SCK | SCK | SCK | SCK
21 | PB2 ( MOSI/PCINT2 ) | Digital pin 51 (MOSI) | 51 | SDI | SDI | SDI | SDI | SDI
22 | PB3 ( MISO/PCINT3 ) | Digital pin 50 (MISO) | 50 | SDO | SDO | SDO | SDO | SDO
23 | PB4 ( OC2A/PCINT4 ) | Digital pin 10 (PWM) | 10 | PWM1 | D10 (VSS+) | E2WS 1Select | PWM1 | E2WS 1Select
24 | PB5 ( OC1A/PCINT5 ) | Digital pin 11 (PWM) | 11 | PWM2 | D11 (VSS-) | E2WS 2Select | PWM2 | E2WS 2Select
25 | PB6 ( OC1B/PCINT6 ) | Digital pin 12 (PWM) | 12 | PWM3 | D12 | E2WS 3Select | PWM3 | E2WS 3Select
26 | PB7 ( OC0A/OC1C/PCINT7 ) | Digital pin 13 (PWM) | 13 | PWM4 | D13 | E2WS 4Select | PWM4 | E2WS 4Select
27 | PH7 ( T4 ) |  | 80 | GroundSelectU3_3 | D80 | D80 | !CS-U5 | Coil 4 Control
28 | PG3 ( TOSC2 ) |  | 84 | N.C. | Reset | CAN2PanelEnable | Coil 1 Control | CAN2PanelEnable
29 | PG4 ( TOSC1 ) |  | 85 | N.C. | DTR1 | PG4 | CAN 4 Term 1 | LIN !Wake 5V
30 | RESET | RESET |  | Reset | !Reset | !Reset | !Reset | !Reset
31 | VCC | VCC |  |  | VCC | VCC | VCC | VCC
32 | GND | GND |  |  | GND | GND | GND | GND
33 | XTAL2 | XTAL2 |  | XTAL2 | XTAL2 | XTAL2 | XTAL2 | XTAL2
34 | XTAL1 | XTAL1 |  | XTAL1 | XTAL1 | XTAL1 | XTAL1 | XTAL1
35 | PL0 ( ICP4 ) | Digital pin 49 | 49 | VccSelectU4_0 | VccSelectU4_0 | VccSelectU4_0 | VccSelectU4_0 | VccSelectU4_0
36 | PL1 ( ICP5 ) | Digital pin 48 | 48 | VccSelectU4_1 | VccSelectU4_1 | VccSelectU4_1 | VccSelectU4_1 | VccSelectU4_1
37 | PL2 ( T5 ) | Digital pin 47 | 47 | VccSelectU4_2 | VccSelectU4_2 | VccSelectU4_2 | VccSelectU4_2 | VccSelectU4_2
38 | PL3 ( OC5A ) | Digital pin 46 (PWM) | 46 | VccSelectU4_3 | VccSelectU4_3 | VccSelectU4_3 | VccSelectU4_3 | VccSelectU4_3
39 | PL4 ( OC5B ) | Digital pin 45 (PWM) | 45 | GroundSelectU4_0 | GroundSelectU4_0 | GroundSelectU4_0 | GroundSelectU4_0 | GroundSelectU4_0
40 | PL5 ( OC5C ) | Digital pin 44 (PWM) | 44 | GroundSelectU4_1 | GroundSelectU4_1 | GroundSelectU4_1 | GroundSelectU4_1 | GroundSelectU4_1
41 | PL6 | Digital pin 43 | 43 | GroundSelectU4_2 | GroundSelectU4_2 | GroundSelectU4_2 | GroundSelectU4_2 | GroundSelectU4_2
42 | PL7 | Digital pin 42 | 42 | GroundSelectU4_3 | GroundSelectU4_3 | GroundSelectU4_3 | GroundSelectU4_3 | GroundSelectU4_3
43 | PD0 ( SCL/INT0 ) | Digital pin 21 (SCL) | 21 | SCL | SCL | SCL | SCL | SCL
44 | PD1 ( SDA/INT1 ) | Digital pin 20 (SDA) | 20 | SDA | SDA | SDA | SDA | SDA
45 | PD2 ( RXDI/INT2 ) | Digital pin 19 (RX1) | 19 | PD2 | RXD1 | RXD1 | 1708RX | LIN RX
46 | PD3 ( TXD1/INT3 ) | Digital pin 18 (TX1) | 18 | !CS-U1 | TXD1 | TXD1 | 1708TX | LIN TX
47 | PD4 ( ICP1 ) |  | 81 | !CS-U2 | !CS-U1 | !CS-U1 | !CS-U1 | !CS-U1
48 | PD5 ( XCK1 ) |  | 82 | !CS-U3 | !CS-U2 | !CS-U2 | !CS-U2 | !CS-U2
49 | PD6 ( T1 ) |  | 83 | !CS-U4 | !CS-U3 | !CS-U3 | !CS-U3 | !CS-U3
50 | PD7 ( T0 ) | Digital pin 38 | 38 |  | !CS-U4 | !CS-U4 | !CS-U4 | !CS-U4
51 | PG0 ( WR ) | Digital pin 41 | 41 | N.C. | N.C. | LDAC | Coil 4 Control | LDAC
52 | PG1 ( RD ) | Digital pin 40 | 40 | N.C. | N.C. | !CS-U5 | Coil 3 Control | !CS-U5
53 | PC0 ( A8 ) | Digital pin 37 | 37 | N.C. | VccSelectU3-0 | VccSelectU3-0 | VccSelectU3-0 | VccSelectU3-0
54 | PC1 ( A9 ) | Digital pin 36 | 36 | N.C. | VccSelectU3-1 | VccSelectU3-1 | VccSelectU3-1 | VccSelectU3-1
55 | PC2 ( A10 ) | Digital pin 35 | 35 | N.C. | VccSelectU3-2 | VccSelectU3-2 | VccSelectU3-2 | VccSelectU3-2
56 | PC3 ( A11 ) | Digital pin 34 | 34 | N.C. | VccSelectU3-3 | VccSelectU3-3 | VccSelectU3-3 | VccSelectU3-3
57 | PC4 ( A12 ) | Digital pin 33 | 33 | N.C. | GroundSelectU3-0 | GroundSelectU3-0 | GroundSelectU3-0 | GroundSelectU3-0
58 | PC5 ( A13 ) | Digital pin 32 | 32 | N.C. | GroundSelectU3-1 | GroundSelectU3-1 | GroundSelectU3-1 | GroundSelectU3-1
59 | PC6 ( A14 ) | Digital pin 31 | 31 | N.C. | GroundSelectU3-2 | GroundSelectU3-2 | GroundSelectU3-2 | GroundSelectU3-2
60 | PC7 ( A15 ) | Digital pin 30 | 30 | N.C. | GroundSelectU3-3 | GroundSelectU3-3 | GroundSelectU3-3 | GroundSelectU3-3
61 | VCC | VCC |  |  | VCC | VCC | VCC | VCC
62 | GND | GND |  |  | GND | GND | GND | GND
63 | PJ0 ( RXD3/PCINT9 ) | Digital pin 15 (RX3) | 15 | VccSelectU2_0 | VccSelectU2_0 | VccSelectU2_0 | VccSelectU2_0 | VccSelectU2_0
64 | PJ1 ( TXD3/PCINT10 ) | Digital pin 14 (TX3) | 14 | VccSelectU2_1 | VccSelectU2_1 | VccSelectU2_1 | VccSelectU2_1 | VccSelectU2_1
65 | PJ2 ( XCK3/PCINT11 ) |  | 70 | VccSelectU2_2 | VccSelectU2_2 | VccSelectU2_2 | VccSelectU2_2 | VccSelectU2_2
66 | PJ3 ( PCINT12 ) |  | 71 | VccSelectU2_3 | VccSelectU2_3 | VccSelectU2_3 | VccSelectU2_3 | VccSelectU2_3
67 | PJ4 ( PCINT13 ) |  | 72 | GroundSelectU2_0 | GroundSelectU2_0 | GroundSelectU2_0 | GroundSelectU2_0 | GroundSelectU2_0
68 | PJ5 ( PCINT14 ) |  | 73 | GroundSelectU2_1 | GroundSelectU2_1 | GroundSelectU2_1 | GroundSelectU2_1 | GroundSelectU2_1
69 | PJ6 ( PCINT 15 ) |  | 74 | GroundSelectU2_2 | GroundSelectU2_2 | GroundSelectU2_2 | GroundSelectU2_2 | GroundSelectU2_2
70 | PG2 ( ALE ) | Digital pin 39 | 39 | N.C. | N.C. | GroundSelectU5_3 | Coil 2 Control | GroundSelectU5_3
71 | PA7 ( AD7 ) | Digital pin 29 | 29 | GroundSelectU1_3 | GroundSelectU1_3 | GroundSelectU1_3 | GroundSelectU1_3 | GroundSelectU1_3
72 | PA6 ( AD6 ) | Digital pin 28 | 28 | GroundSelectU1_2 | GroundSelectU1_2 | GroundSelectU1_2 | GroundSelectU1_2 | GroundSelectU1_2
73 | PA5 ( AD5 ) | Digital pin 27 | 27 | GroundSelectU1_1 | GroundSelectU1_1 | GroundSelectU1_1 | GroundSelectU1_1 | GroundSelectU1_1
74 | PA4 ( AD4 ) | Digital pin 26 | 26 | GroundSelectU1_0 | GroundSelectU1_0 | GroundSelectU1_0 | GroundSelectU1_0 | GroundSelectU1_0
75 | PA3 ( AD3 ) | Digital pin 25 | 25 | VccSelectU1_3 | VccSelectU1_3 | VccSelectU1_3 | VccSelectU1_3 | VccSelectU1_3
76 | PA2 ( AD2 ) | Digital pin 24 | 24 | VccSelectU1_2 | VccSelectU1_2 | VccSelectU1_2 | VccSelectU1_2 | VccSelectU1_2
77 | PA1 ( AD1 ) | Digital pin 23 | 23 | VccSelectU1_1 | VccSelectU1_1 | VccSelectU1_1 | VccSelectU1_1 | VccSelectU1_1
78 | PA0 ( AD0 ) | Digital pin 22 | 22 | VccSelectU1_0 | VccSelectU1_0 | VccSelectU1_0 | VccSelectU1_0 | VccSelectU1_0
79 | PJ7 |  | 75 | GroundSelectU2_3 | GroundSelectU2_3 | GroundSelectU2_3 | GroundSelectU2_3 | GroundSelectU2_3
80 | VCC | VCC |  |  | VCC | VCC | VCC | VCC
81 | GND | GND |  |  | GND | GND | GND | GND
82 | PK7 ( ADC15/PCINT23 ) | Analog pin 15 | 69 | ADC15 | ADC U1-0 | ADC15 | VccSelectU5_0 | ADC15
83 | PK6 ( ADC14/PCINT22 ) | Analog pin 14 | 68 | ADC14 | ADC U1-1 | GroundSelectU5_2 | VccSelectU5_1 | GroundSelectU5_2
84 | PK5 ( ADC13/PCINT21 ) | Analog pin 13 | 67 | ADC13 | ADC U1-2 | GroundSelectU5_1 | VccSelectU5_2 | GroundSelectU5_1
85 | PK4 ( ADC12/PCINT20 ) | Analog pin 12 | 66 | ADC12 | ADC U1-3 | GroundSelectU5_0 | VccSelectU5_3 | GroundSelectU5_0
86 | PK3 ( ADC11/PCINT19 ) | Analog pin 11 | 65 | ADC11 | ADC U2-0 | VccSelectU5_3 | GroundSelectU5_0 | VccSelectU5_3
87 | PK2 ( ADC10/PCINT18 ) | Analog pin 10 | 64 | ADC10 | ADC U2-1 | VccSelectU5_2 | GroundSelectU5_1 | VccSelectU5_2
88 | PK1 ( ADC9/PCINT17 ) | Analog pin 9 | 63 | ADC9 | ADC U2-2 | VccSelectU5_1 | GroundSelectU5_2 | VccSelectU5_1
89 | PK0 ( ADC8/PCINT16 ) | Analog pin 8 | 62 | ADC8 | ADC U2-3 | VccSelectU5_0 | GroundSelectU5_3 | VccSelectU5_0
90 | PF7 ( ADC7 ) | Analog pin 7 | 61 | ADC7 | ADC U3-0 | V2WS 2Select | Coil 8 Control | V2WS 2Select
91 | PF6 ( ADC6 ) | Analog pin 6 | 60 | ADC6 | ADC U3-1 | V2WS 1Select | Coil 7 Control | V2WS 1Select
92 | PF5 ( ADC5/TMS ) | Analog pin 5 | 59 | ADC5 | ADC U3-2 | CAN3 Term 2 | Coil 6 Control | CAN3 Term 2
93 | PF4 ( ADC4/TMK ) | Analog pin 4 | 58 | ADC4 | ADC U3-3 | CAN3 Term 1 | Coil 5 Control | CAN3 Term 1
94 | PF3 ( ADC3 ) | Analog pin 3 | 57 | ADC3 | ADC U4-0 | CAN2 Term 2 | ADC3 | CAN2 Term 2
95 | PF2 ( ADC2 ) | Analog pin 2 | 56 | ADC2 | ADC U4-1 | CAN2 Term 1 | ADC2 | CAN2 Term 1
96 | PF1 ( ADC1 ) | Analog pin 1 | 55 | ADC1 | ADC U4-2 | J1939 Term 2 | ADC1 | J1939 Term 2
97 | PF0 ( ADC0 ) | Analog pin 0 | 54 | ADC0 | ADC15 | J1939 Term 1 | ADC0 | J1939 Term 1
98 | AREF | Analog Reference |  |  |  | AREF | AREF | AREF
99 | GND | GND |  |  |  | GND | GND | GND
100 | AVCC | VCC |  |  |  | AVCC | AVCC | AVCC

## Sheet2
195
0.0051282
0.082051
12.1875
0.41026